## Sheet1
TBB-v1

Quantity				NOTES	Stock	Order	Part Number	Description	Quantity	1	10	100	1000	Notes
2	C1,C2	22pF	399-4220-ND				399-4220-ND	CAP CER 22PF 200V 5% RADIAL
5	C3,C7,C8,C9,C10	0.1uF	BC1127CT-ND				BC1127CT-ND	CAP .10UF 50V CERAMIC 25V 20%
1	C4	0.22uF	493-1137-ND				493-1137-ND	CAP ALUM 0.22UF 100V 20% RADIAL
1	C5	47uF	P5137-ND				P5137-ND	CAP 47UF 16V ALUM LYTIC RADIAL
1	C6	100pf					NTE-89110-10	CAP CERAMIC DISC 100PF 50V
1	D1	1N4001	1N4001MSCT-ND				1N4001MSCT-ND	RECTIFIER 1 AMP 50V DO-41
13	D2,D3,D4,D5,D6,D7,D8,D9,D10,D11,D12,D13,D14	RED LED					B4304H1-25PK	LED RED 20MA 3V T1-3/4
7	J1,J2,J17,JP1,JP2,JP3,JP4	HDR 2PIN	A1921-ND				A1921-ND	CONN HEADER VERT 2POS .100 TIN
1	J3	ISP6PIN	929834-02-36-ND				929834-02-36-ND	CONN ST SINGLE-ROW MALE HEADER SOLDER
2	J4,J5	HDR 4PIN	929834-02-36-ND				929834-02-36-ND	CONN ST SINGLE-ROW MALE HEADER SOLDER
3	J6,J7,J8	SKT 1x4 PIN					S7002-ND	CONN HEADER FEMALE 4POS .1" TIN
1	J9	HDR 4PIN	929834-02-36-ND				929834-02-36-ND	CONN ST SINGLE-ROW MALE HEADER SOLDER
2	J10,J11	HDR 2PIN	929834-02-36-ND				929834-02-36-ND	CONN ST SINGLE-ROW MALE HEADER SOLDER
4	J12,J13,J14,J15	JST 3wire	pololu JST-3w		0	10		3-Pin Female JST PH-Style Cable
4	Q1,Q2,Q3,Q4	2N3906	2N3906-APCT-ND				2N3906-APCT-ND	TRANSISTOR PNP GP 40V TO92
4	R1,R2,R3,R4	150	150OHM		3	100	150OHM	RES 150 OHM 1/4W CARBON FILM
6	R5,R6,R7,R8,R18,R19	330	330OHM				330OHM	RES 330 OHM 1/4WCARBON FILM
1	R11	200k	CF14JT200KCT-ND				CF14JT200KCT-ND	RES 200K OHM 1/4W 5% CARBON FILM
2	R12,R13	10k	10KOHM				10K	RES 10K OHM 1/4W CARBON FILM
4	R20,R21,R22,R23	1k	1.0KOHM				1.0KOHM	RES 1.0K OHM 1/4W CARBON FILM
1	RN1	10k SIP	4608X-1-103LF-ND				4608X-1-103LF-ND	RES ARRAY 10K OHM 7 RES 8SIP
2	SW1,SW2	SPDT Slide	All Electronics				SSW-46	SWITCH SPDT MINI-SLIDE PC
1	U1	ATmega164P	ATMEGA164P-20PU-ND				ATMEGA164P-20PU-ND	IC MCU 8BIT 16KB FLASH 40DIP
1	U2	LM78L05	LM78L05ACZ-ND				MC7805CT-BPMS-ND	IC REG LDO 5V 1.5A TO220
1	U3	24LC256	24LC256-I/P-ND					8PIN DIP SOCKET
1	U4	SOCKET 2x8SIP			0	10		CONN HEADER FEMALE 8POS .1" TIN
1	U5	PCA9306	568-4215-1-ND		0	10		I2C Level shifter
1	X1	20MHz	CTX062-ND				CTX062-ND	CRYSTAL 20MHZ SERIES THRU

3	J6,J7,J8	HC-SR04					HC-SR04	Arduino Ultrasonic Distance Sensor Module
4	J12,J13,J14,J15	GP2D04					425-2819-ND	SENSOR DIST MEAS 4-30CM ANLG
1	U4	TB6612					TB6612FNG	Dual Motor Driver Carrier

1	PCB	TankBotBare v1					$46.00	$33.72	$11.68	$9.01